## Inputs to CATSpaws
InfluenceNo | InfluenceGroupID | InfluenceCode | InfluenceDescription | Cases | DS
101 | 10 | MM_FatigueMaxHours | Does management support an effective policy (provide, use, maintain, monitor) to restrict maximum hours for per flight duty and restrict cumulative duty time ? | yes,no | availability
102 | 10 | MM_FatigueMinRest | Does management support an effective policy (provide, use, maintain, monitor) to set rest periods after each flight and a free period after a duty shift that allows the pilots to rest well before the next duty shift? | yes,no | availability
103 | 10 | MM_FatigueAverageSleep | Does management support an effective policy (provide, use, maintain, monitor) for setting an average sleep requirement for 8 hours in a 24-hour period ? | yes,no | availability
104 | 10 | MM_FatigueGoodSleep | Does management support an effective policy (provide, use, maintain, monitor) to provide comfortable accommodation for sleeping at stopovers ? | yes,no | availability
105 | 10 | MM_FatigueGoodRest | Does management support an effective policy (provide, use, maintain, monitor) to create a suitable crew rest environment and an appropriate placement of a nap or sleeping inside a multicrew aircraft ? | yes,no | availability
106 | 10 | MM_FatigueDaysAdjust | Does management support an effective policy (provide, use, maintain, monitor) to provide several days off for the flight crew to adjust to a new sleep/ wake schedule? | yes,no | availability
107 | 10 | MM_FatigueNoPolicyOverride | Does management support an effective policy (provide, use, maintain, monitor) to ensure that management is not overridden in practice by over-scheduling tired pilots? | yes,no | commitment
108 | 10 | MM_FatigueCrewEducation | Does management support (provide, use, maintain, monitor) education and training modules that train the pilots in minimizing the effects of fatigue. (e.g. NASA nap, use of bright light exposure to minimizing circadian rhythm)? | yes,no | competence
109 | 10 | MM_FatigueCheckClean | Does management support an effective policy (provide, use, maintain, monitor) to check alcohol and drug consumption for a suitable period before flying? | yes,no | competence
110 | 10 | MM_FatigueGoodAssessment | Does management support (provide, use, maintain, monitor) passive fatigue assessment tools to objectively assess the fatigue of the pilot? | yes,no | man-machine interface
111 | 10 | MM_FatigueAlertSystem | Does management support (provide, use, maintain, monitor) an active fatigue alert system (e.g. active noise production)? | yes,no | man-machine interface
112 | 10 | MM_FatigueImproveConditions | Does management support an effective policy (provide, use, maintain, monitor) to provide ergonomic equipment designs to reduce fatigue and discomfort? | yes,no | man-machine interface
113 | 10 | MM_FatigueGoodCommunication | Does management support an effective policy (provide, use, maintain, monitor) to ensure that flight crew members openly discuss fatigue and rotate flight tasks with other crew members? | yes,no | communication
114 | 10 | MM_FatigueFeedbackSystem | Does management support (provide, use, maintain, monitor) a feedback system and use it to adapt working schedules to reduce fatigue? | yes,no | availability
201 | 10 | MM_WeatherATC | Does management encourage constant exchange of weather information on route with the ATC System Command Center? | yes,no | communication
202 | 10 | MM_WeatherOther | Does management encourage to provide the pilots with weather information from approved sources? | yes,no | communication
203 | 10 | MM_WeatherCommunication | Does management support an effective policy (provide, use, maintain, monitor) to enhance communication between pilot and dispatcher about weather conditions? | yes,no | communication
204 | 10 | MM_WeatherCriteria | Does management have a clear policy (provide, use, maintain, monitor) to define unambiguously: minimum weather criteria and policies for preflight weather avoidance (e.g. alternate airport, choosing flight paths and landing routes)? | yes,no | procedure
205 | 10 | MM_WeatherDailyPlan | Does management alter daily strategic flight plans based on short term weather forecasts (two to six hours)? | yes,no | procedure
206 | 10 | MM_WeatherCrewReview | Does management have a policy (provide, use, maintain, monitor) to enforce pilots to take a complete review of weather information prior to each flight (including en-route and departure, destination and alternate airports)? | yes,no | procedure
207 | 10 | MM_WeatherMonitor | Does management have an unambiguous policy (provide, use, maintain, monitor) to re-analyze the flight plan based on monitoring of the weather information en route (ATIS, ASOS/AWOS, ATC)? | yes,no | procedure
208 | 10 | MM_WeatherRadar | Does management ensure (provide, use, maintain, monitor) that the aircraft is equipped with an airborne weather radar which works properly? | yes,no | technology-function
209 | 10 | MM_WeatherDiscuss | Do management policies require flight crews to openly and explicitly discuss weather conditions, instructions, alternate airports, hazards and experience, before entering the proximity of adverse weather ? | yes,no | communication
210 | 10 | MM_WeatherChallenge | Do management policies require or allow individual flight crew members to openly and explicitly challenge another member’s decision in adverse weather conditions (e.g. FO challenges Capt.)? | yes,no | commitment
211 | 10 | MM_WeatherRewards | Does management have a reward and/or discipline system for adherence to weather-related procedures and policies? | yes,no | commitment
212 | 10 | MM_WeatherImprovement | Does management continuously improve instrumentation, information provision and (joint) training for adverse weather conditions? | yes,no | commitment
213 | 10 | MM_WeatherCrewTrain | Does management support an effective policy (provide, use, maintain, monitor) to train flight crew members in improving their decision making for adverse weather conditions? | yes,no | competence
301 | 10 | MM_AvoidLowExperience | Does management support an effective policy (provide, use, maintain, monitor) to avoid captain and first officer both have low experience of flying (all types aircraft)? | YES both captain and FO experience >average (= 75% of population), YES captain experience >average(= 75% of population) but FO experience <average(= 25% of population), YES FO experience >average(= 75% of population) but captain experience <average(= 25% of population), NO both captain and FO experience <average(= 25% of population) | availability
401 | 10 | MM_AvoidDifferentLanguage | Does management support an effective policy (provide, use, maintain, monitor) to reduce the proportion of flights that the FO and Captain have a different mother tongue? | YES to Very Low (<0.1x average),YES to Low (0.1 to 0.5x average),YES to Medium (0.5 to 1x average),NO to High (1 to 2x average),NO to Very high (>2x average) | availability
501 | 10 | MM_FleetComposition | Does management support an effective policy (provide, use, maintain, monitor) towards purchase of new aircraft and phasing out old ones? | YES Mostly generation 1,YES Mostly generation 2,YES Mostly generation 3,NO Mostly generation 4 | man-machine interface
601 | 10 | MM_AvoidNoRefresher | Does management support an effective policy (provide, use, maintain, monitor) to avoid captain and first officer both having not had refresher for a long time? | YES both captain and FO refresh training day<average(=45days), YES captain refresh training >average(=135days) but FO refresh training <average(=45days), YES FO refresh training >average(=135days) but captain refresh training<average(=45days), NO both captain and FO refresh training >average(=135days) | availability
701 | 10 | MM_MalfunctionInherentDesign | Does management support an effective policy (provide, use, maintain, monitor) to reduce aircraft systems malfunction (that require the A/E procedures to be used) due to the inherent design ? | yes,no | tech-function
702 | 10 | MM_MalfunctionBadMaintenance | Does management support an effective policy (provide, use, maintain, monitor) to reduce aircraft systems malfunction (that require the A/E procedures to be used) due to poor, incomplete or missed maintenance or errors in maintenance? | yes,no | tech-function
703 | 10 | MM_MalfunctionCrewAction | Does management support an effective policy (provide, use, maintain, monitor) to reduce aircraft systems malfunction (that require the A/E procedures to be used) due to crew action or inaction? | yes,no | competence/commitment
704 | 10 | MM_MalfunctionExternalFactors | Does management support an effective policy (provide, use, maintain, monitor) to reduce aircraft systems malfunction (that require the A/E procedures to be used) due to external factors? | yes,no

## Mappings to CATSpaws
InfluenceNo | 101 | 101 | 102 | 102 | 103 | 103 | 104 | 104 | 105 | 105 | 106 | 106 | 107 | 107 | 108 | 108 | 109 | 109 | 110 | 110 | 111 | 111 | 112 | 112 | 113 | 113 | 114 | 114 | 201 | 201 | 202 | 202 | 203 | 203 | 204 | 204 | 205 | 205 | 206 | 206 | 207 | 207 | 208 | 208 | 209 | 209 | 210 | 210 | 211 | 211 | 212 | 212 | 213 | 213 | 301 | 301 | 301 | 301 | 401 | 401 | 401 | 401 | 401 | 501 | 501 | 501 | 501 | 601 | 601 | 601 | 601 | 701 | 701 | 702 | 702 | 703 | 703 | 704 | 704
CaseNo | 1 | 2 | 1 | 2 | 1 | 2 | 1 | 2 | 1 | 2 | 1 | 2 | 1 | 2 | 1 | 2 | 1 | 2 | 1 | 2 | 1 | 2 | 1 | 2 | 1 | 2 | 1 | 2 | 1 | 2 | 1 | 2 | 1 | 2 | 1 | 2 | 1 | 2 | 1 | 2 | 1 | 2 | 1 | 2 | 1 | 2 | 1 | 2 | 1 | 2 | 1 | 2 | 1 | 2 | 1 | 2 | 3 | 4 | 1 | 2 | 3 | 4 |  | 1 | 2 | 3 | 4 | 1 | 2 | 3 | 4 | 1 | 2 | 1 | 2 | 1 | 2 | 1 | 2
zFC_ERFatigue | 0.96934 | 1.0454 | 0.97146 | 1.0423 | 0.98927 | 1.0159 | 0.94513 | 1.0813 | 0.96934 | 1.0454 | 0.98806 | 1.0177 | 0.95705 | 1.0637 | 0.99511 | 1.0073 | 0.999 | 1.0015 | 0.97989 | 1.0298 | 0.99631 | 1.0055 | 0.98965 | 1.0153 | 0.97246 | 1.0408 | 0.98308 | 1.0251
zFC_ALFatigue | 0.96934 | 1.0454 | 0.97146 | 1.0423 | 0.98927 | 1.0159 | 0.94513 | 1.0813 | 0.96934 | 1.0454 | 0.98806 | 1.0177 | 0.95705 | 1.0637 | 0.99511 | 1.0073 | 0.999 | 1.0015 | 0.97989 | 1.0298 | 0.99631 | 1.0055 | 0.98965 | 1.0153 | 0.97246 | 1.0408 | 0.98308 | 1.0251
zFC_TOFatigue | 0.96934 | 1.0454 | 0.97146 | 1.0423 | 0.98927 | 1.0159 | 0.94513 | 1.0813 | 0.96934 | 1.0454 | 0.98806 | 1.0177 | 0.95705 | 1.0637 | 0.99511 | 1.0073 | 0.999 | 1.0015 | 0.97989 | 1.0298 | 0.99631 | 1.0055 | 0.98965 | 1.0153 | 0.97246 | 1.0408 | 0.98308 | 1.0251
zFC_ERWeather | [28 empty] | 0.99588 | 1.0046 | 0.9938 | 1.0069 | 0.99401 | 1.0067 | 0.97847 | 1.0241 | 0.99518 | 1.0054 | 0.97982 | 1.0226 | 0.99127 | 1.0098 | 0.94418 | 1.0626 | 0.97458 | 1.0285 | 0.97279 | 1.0305 | 0.99971 | 1.0003 | 0.9737 | 1.0295 | 0.98046 | 1.0219
zFC_ALWeather | [28 empty] | 0.99588 | 1.0046 | 0.9938 | 1.0069 | 0.99401 | 1.0067 | 0.97847 | 1.0241 | 0.99518 | 1.0054 | 0.97982 | 1.0226 | 0.99127 | 1.0098 | 0.94418 | 1.0626 | 0.97458 | 1.0285 | 0.97279 | 1.0305 | 0.99971 | 1.0003 | 0.9737 | 1.0295 | 0.98046 | 1.0219
zFC_TOWeather | [28 empty] | 0.99588 | 1.0046 | 0.9938 | 1.0069 | 0.99401 | 1.0067 | 0.97847 | 1.0241 | 0.99518 | 1.0054 | 0.97982 | 1.0226 | 0.99127 | 1.0098 | 0.94418 | 1.0626 | 0.97458 | 1.0285 | 0.97279 | 1.0305 | 0.99971 | 1.0003 | 0.9737 | 1.0295 | 0.98046 | 1.0219
zFC_TOERALExpFO | [54 empty] | 1.2681 | 0.73172 | 1.2681 | 0.73172
zFC_TOERALExpCAP | [54 empty] | 1.1957 | 1.1957 | 0.74234 | 0.74234
zFCTOERALLangDif | [58 empty] | 0.1 | 0.5 | 1 | 2 | 5
zFCMNT_TOERALAirGen | [63 empty] | 0.33333 | 0.66667 | 1 | 1.3333
zFC_TOERALTrainFO | [67 empty] | 0.5 | 0.5 | 1.5 | 1.5
zFC_TOERALTrainCAP | [67 empty] | 0.5 | 1.5 | 0.5 | 1.5
zFC_ERWorkload | [71 empty] | 0.98591 | 1.0218 | 0.80734 | 1.2985 | 0.98954 | 1.0162 | 0.92495 | 1.1163
zFC_ALWorkload | [71 empty] | 0.98591 | 1.0218 | 0.80734 | 1.2985 | 0.98954 | 1.0162 | 0.92495 | 1.1163
zFC_TOWorkload | [71 empty] | 0.98591 | 1.0218 | 0.80734 | 1.2985 | 0.98954 | 1.0162 | 0.92495 | 1.1163